## Bill of Materials-PSoC6-Cardiac
Comment | Quantity | Manufacturer | Manufacturer Part Number | Designator | Description | Case/Package (imperial) | Termination | Tolerance | Current Rating | Voltage Rating | Mouser link | Notes
Chip Antenna - 2450AT18B100E | 1 | Johannson | 2450AT18B100E | ANT | 2.4GHz - Chip RF Antenna 2.4GHz ~ 2.5GHz 0.5dBi Solder Surface Mount | 0.126in x 0.126in x 0.051in | SMD/SMT |  |  |  | 2450AT18B100E Johanson Technology ¦ Mouser Canada
LED for BLE | 1 | Vishay | VLMG1300-GS08 | BLE | LED GREEN 0603 SMD | 0603 | SMD/SMT |  |  | 2V | VLMG1300-GS08 Vishay Semiconductors ¦ Mouser Canada
0.1uF - GRM155R71C104KA88D | 8 | Murata | GRM155R71C104KA88D | C1, C4, C6, C7, C10, C13, C16, C21 | CAP CER 0.1UF 16V X7R 0402 | 0402 | SMD/SMT |  |  | 16Vdc | GRM155R71C104KA88D Murata Electronics ¦ Mouser Canada
1.2pF - Capacitor | 1 | KEMET | CBR04C129B5GACAUTO | C1_BLE | Multi-Layer Ceramic Capacitor 1.2pF C0G ±0.1pF 0402 Paper T/R | 0402 | SMD/SMT | +/- 0.1pF |  | 50V | CBR04C129B5GACAUTO KEMET ¦ Mouser Canada
10uF - Capacitor | 2 | TAIYO YUDEN | JMK107ABJ106MA-T | C2, C22 | Chip Multilayer Ceramic Capacitors for General Purpose, 0603, 10uF, X5R, 15%, 20%, 6.3V | 0603 | SMD/SMT | 20% |  | 6.3V | JMK107ABJ106MA-T TAIYO YUDEN ¦ Mouser Canada
1uF Capacitor - GRM188R61E105KA12D | 4 | Murata | GRM188R61E105KA12D | C3, C5, C12, C14 | Multilayer Ceramic Capacitors MLCC - SMD/SMT 1.0UF 25V 10% 0603 | 0603 | SMD/SMT | 10% |  | 25V | GRM188R61E105KA12D Murata Electronics ¦ Mouser Canada
10uF - Capacitor GRM188R60J106ME47D | 2 | Murata | GRM188R60J106ME47D | C11, C15 | Chip Multilayer Ceramic Capacitors for General Purpose, 0603, 10uF, X5R, 15%, 20%, 6.3V | 0603 | SMD/SMT | 20% |  | 6.3V | GRM188R60J106ME47D Murata Electronics ¦ Mouser Canada
4.7uF Capacitor - GRM155R60J475ME47D | 1 | Murata | GRM155R60J475ME47D | C17 | Chip Multilayer Ceramic Capacitors for General Purpose, 0402, 4.7uF, X5R, 15%, 20%, 6.3V | 0402 | SMD/SMT | 20% |  | 6.3V | GRM155R60J475ME47D Murata Electronics ¦ Mouser Canada
10uF Capacitor - GRM155R60J106ME15D | 2 | Murata | GRM155R60J106ME15D | C30, C31 | GRM155R60J106ME15D Chip Multilayer Ceramic Capacitors for General Purpose, 0402, 10uF, X5R, 15%, 20%, 6.3V | 0402 | SMD/SMT | 20% |  | 6.3V | GRM155R60J106ME15D Murata Electronics ¦ Mouser Canada
1 kOhms Ferrite bead - BLM18HE102SN1D | 4 | Murata | BLM18HE102SN1D | FB1, FB2, FB3, FB4 | Chip Ferrite Bead, 0603, 1000Ω @ 100MHz, 0.35Ω, 25%, 600mA | 0603 | SMD/SMT | 25% |  |  | BLM18HE102SN1D Murata Electronics ¦ Mouser Canada
Cypress PSoC63 Microcontroller - CY8C6347BZI-BLD54 | 1 | Infineon Technologies | CY8C6347BZI-BLD54 | IC2 | Integrated Circuit | BGA-124 | BGA | N/A |  | N/A | CY8C6347BZI-BLD54 Infineon Technologies ¦ Mouser Canada | This is a BGA package, so please be extra careful
IMU FFC - flat flexible connector | 1 | SAMTEC | ZF5S-10-01-T-WT-K-TR | J1 | ZERO INSERTION FORCE 0.5MM ASSEMBLY, 01 LEAD STYLE. | N/A | SMD/SMT | N/A |  | N/A | ZF5S-10-01-T-WT-K-TR Samtec ¦ Mouser Canada
PPG FFC - flat flexible connector | 1 | SAMTEC | ZF5S-10-01-T-WT-K-TR | J2 | ZERO INSERTION FORCE 0.5MM ASSEMBLY, 01 LEAD STYLE. | N/A | SMD/SMT | N/A |  | N/A | ZF5S-10-01-T-WT-K-TR Samtec ¦ Mouser Canada
USB-B Connector - 56579-0576 | 1 | Molex | 56579-0576 | J3 | USB Connector, 30 V, 1 A, 0 to 50 degC, 5-Pin SMD, RoHS, Tape and Reel | N/A | SMD/SMT | N/A |  | 30VAC/DC | 56579-0576 Molex ¦ Mouser Canada
2.2uH Inductor | 1 | Murata | LQM21PN2R2NGCD | L1 | Multilayer Type Inductor for Power Lines, 0805 (2012), 2.2μH, 30%, 0.288Ω, 0.8A | 0805 | SMD/SMT | 30% | 0.8A, 0.288ohms | N/A | https://www.digikey.com/en/products/detail/murata-electronics/LQM21PN2R2NGCD/4358094
2.7nH inductor | 1 | Murata | LQP03TN2N7B02D | L1_BLE | Film type RF Inductor 2.7nH ±0.1nH 500mA 0.2Ω 0201 (0603) | 0201 | SMD/SMT | 0.1nH | 500mA, 0.2ohms | N/A | LQP03TN2N7B02D Murata Electronics ¦ Mouser Canada
3.3nH inductor | 1 | Abracon | AIMC-0603-3N3S-T | L2_BLE | RF Inductors - SMD FIXED IND 3.3NH 500MA 120 MOHM | 0603 | SMD/SMT | 0.1nH | 500mA, 120ohms | N/A | https://www.mouser.ca/ProductDetail/ABRACON/AIMC-0603-3N3S-T?qs=1vO2EIVe%252BY43BXQJkBYdGA%3D%3D
Power on LED - LTST-C190GKT | 1 | Lite-On | LTST-C190GKT | LED | LED GREEN CLEAR CHIP SMD | 0603 | SMD/SMT |  |  | 2.1V | LTST-C190GKT Lite-On ¦ Mouser Canada
SWD Connector - FTSH-105-01-F-DV-K | 1 | Samtec | FTSH-105-01-F-DV-K | P1 | Male Header, Pitch 1.27 mm, 2 x 5 Position, Height 6.12 mm, RoHS, Tube | Pitch: 1.27mm, 2x5 position | Solder (SMD) |  |  |  | FTSH-105-01-F-DV-K-TR Samtec Inc. ¦ Connectors, Interconnects ¦ DigiKey
10k Resistor - RC0402FR-0710KL | 5 | Yageo | RC0402FR-0710KL | R1, R3, R4, R5, R6 | Thick Film Resistors - SMD 10 kOhms 62.5mW 0402 1% | 0402 | SMD/SMT | 1% |  |  | https://www.mouser.ca/ProductDetail/YAGEO/RC0402FR-0710KL?qs=I1mnnYJTTsxUoNwrUsQExA%3D%3D
4.7k Resistor - ERJ-2RKF4701X | 3 | Panasonic | ERJ-2RKF4701X | R2, R7, R8 | Chip Resistor, 4.7 KOhm, +/- 1%, 0.1 W, -55 to 155 degC, 0402 (1005 Metric), RoHS, Tape and Reel | 0402 | SMD/SMT | 1% |  | 50 V | https://www.mouser.ca/ProductDetail/Panasonic/ERJ-2RKF4701X?qs=H7k1u0Mp9JQWpspavPhQZA%3D%3D
2k Resistor - SFR10EZPF2001 | 1 | ROHM Semiconductor | SFR10EZPF2001 | R11 | Thick Film Resistors - SMD Sulfur Tolerant Chip Resistors | 0805 | SMD/SMT |  |  | 150V | SFR10EZPF2001 ROHM Semiconductor ¦ Mouser Canada
470ohm resistor - RCC0402470RFKED | 2 | Vishay | RCC0402470RFKED | R30, R31 | RES Thick Film, 470Ω, 1%, 0.063W, 100ppm/°C, 0402 | 0402 | SMD/SMT |  |  | 50V | RCC0402470RFKED Vishay / Dale ¦ Mouser Canada
Tactile switch: B3U-1000P | 1 | Omron Electronics | B3U-1000P | RESET | SWITCH TACTILE SPST-NO 0.05A 12V | - | SMD/SMT |  |  |  | B3U-1000P Omron Electronics ¦ Mouser Canada
SD Card Reader: 104031-0811 | 1 | Molex | 104031-0811 | SD | Micro SD Card, RA, -25 to 85 degC, 8-Pin SMD, RoHS, Tape and Reel | - | SMD/SMT |  |  | 10VAC/DC | 104031-0811 Molex ¦ Mouser Canada
LED for SD Card - VLMS1300-GS08 | 1 | Vishay | VLMS1300-GS08 | SD_LED | LED RED 0603 SMD | 603 | SMD/SMT |  | 20mA | 2V | VLMS1300-GS08 Vishay Semiconductors ¦ Mouser Canada
Voltage Regulator - ADP3338AKCZ-3.3-RL | 1 | Analog Devices | ADP3338AKCZ-3.3-RL | U1 | High Accuracy, Ultralow IQ, 1 A, anyCAP(R) Low Dropout Regulator, 2.7 to 8 V Vin, 3.3 V Vout, Industrial, 3-pin SOT223 (KC-3), Reel | SOT223 | SMD/SMT |  |  |  | ADP3338AKCZ-3.3-RL Analog Devices ¦ Mouser Canada

## Sheet1
Comment | Quantity | Manufacturer Part Number | Description
Chip Antenna - 2450AT18B100E | 1 | 2450AT18B100E | 2.4GHz - Chip RF Antenna 2.4GHz ~ 2.5GHz 0.5dBi Solder Surface Mount
LED for BLE | 1 | VLMG1300-GS08 | LED GREEN 0603 SMD
0.1uF - GRM155R71C104KA88D | 8 | GRM155R71C104KA88D | CAP CER 0.1UF 16V X7R 0402
1.2pF - Capacitor | 1 | CBR04C129B5GACAUTO | Multi-Layer Ceramic Capacitor 1.2pF C0G ±0.1pF 0402 Paper T/R
10uF - Capacitor | 2 | JMK107ABJ106MA-T | Chip Multilayer Ceramic Capacitors for General Purpose, 0603, 10uF, X5R, 15%, 20%, 6.3V
1uF Capacitor - GRM188R61E105KA12D | 4 | GRM188R61E105KA12D | Multilayer Ceramic Capacitors MLCC - SMD/SMT 1.0UF 25V 10% 0603
10uF - Capacitor GRM188R60J106ME47D | 2 | GRM188R60J106ME47D | Chip Multilayer Ceramic Capacitors for General Purpose, 0603, 10uF, X5R, 15%, 20%, 6.3V
4.7uF Capacitor - GRM155R60J475ME47D | 1 | GRM155R60J475ME47D | Chip Multilayer Ceramic Capacitors for General Purpose, 0402, 4.7uF, X5R, 15%, 20%, 6.3V
10uF Capacitor - GRM155R60J106ME15D | 2 | GRM155R60J106ME15D | GRM155R60J106ME15D Chip Multilayer Ceramic Capacitors for General Purpose, 0402, 10uF, X5R, 15%, 20%, 6.3V
1 kOhms Ferrite bead - BLM18HE102SN1D | 4 | BLM18HE102SN1D | Chip Ferrite Bead, 0603, 1000Ω @ 100MHz, 0.35Ω, 25%, 600mA
Cypress PSoC63 Microcontroller - CY8C6347BZI-BLD54 | 1 | CY8C6347BZI-BLD54 | Integrated Circuit
IMU FFC - flat flexible connector | 1 | ZF5S-10-01-T-WT-K-TR | ZERO INSERTION FORCE 0.5MM ASSEMBLY, 01 LEAD STYLE.
PPG FFC - flat flexible connector | 1 | ZF5S-10-01-T-WT-K-TR | ZERO INSERTION FORCE 0.5MM ASSEMBLY, 01 LEAD STYLE.
USB-B Connector - 56579-0576 | 1 | 56579-0576 | USB Connector, 30 V, 1 A, 0 to 50 degC, 5-Pin SMD, RoHS, Tape and Reel
2.2uH Inductor | 1 | LQM21PN2R2NGCD | Multilayer Type Inductor for Power Lines, 0805 (2012), 2.2μH, 30%, 0.288Ω, 0.8A
2.7nH inductor | 1 | LQP03TN2N7B02D | Film type RF Inductor 2.7nH ±0.1nH 500mA 0.2Ω 0201 (0603)
3.3nH inductor | 1 | AIMC-0603-3N3S-T | RF Inductors - SMD FIXED IND 3.3NH 500MA 120 MOHM
Power on LED - LTST-C190GKT | 1 | LTST-C190GKT | LED GREEN CLEAR CHIP SMD
SWD Connector - FTSH-105-01-F-DV-K | 1 | FTSH-105-01-F-DV-K | Male Header, Pitch 1.27 mm, 2 x 5 Position, Height 6.12 mm, RoHS, Tube
10k Resistor - RC0402FR-0710KL | 5 | RC0402FR-0710KL | Thick Film Resistors - SMD 10 kOhms 62.5mW 0402 1%
4.7k Resistor - ERJ-2RKF4701X | 3 | ERJ-2RKF4701X | Chip Resistor, 4.7 KOhm, +/- 1%, 0.1 W, -55 to 155 degC, 0402 (1005 Metric), RoHS, Tape and Reel
2k Resistor - SFR10EZPF2001 | 1 | SFR10EZPF2001 | Thick Film Resistors - SMD Sulfur Tolerant Chip Resistors
470ohm resistor - RCC0402470RFKED | 2 | RCC0402470RFKED | RES Thick Film, 470Ω, 1%, 0.063W, 100ppm/°C, 0402
Tactile switch: B3U-1000P | 1 | B3U-1000P | SWITCH TACTILE SPST-NO 0.05A 12V
SD Card Reader: 104031-0811 | 1 | 104031-0811 | Micro SD Card, RA, -25 to 85 degC, 8-Pin SMD, RoHS, Tape and Reel
LED for SD Card - VLMS1300-GS08 | 1 | VLMS1300-GS08 | LED RED 0603 SMD
Voltage Regulator - ADP3338AKCZ-3.3-RL | 1 | ADP3338AKCZ-3.3-RL | High Accuracy, Ultralow IQ, 1 A, anyCAP(R) Low Dropout Regulator, 2.7 to 8 V Vin, 3.3 V Vout, Industrial, 3-pin SOT223 (KC-3), Reel